## EEPROM DATA
Hapcan | Arduino
(virtual) | (physical)
address | address
F00000 | 0000 | Bootloader flag |  |  | If Bootloadre flag = 0xFF - node enters programming mode after restart
F00001 | 0001 | reserved | Last used memory
F00002 | 0002 | EEPROM_U |  |  | Eeprom last used address
F00003 | 0003 | EEPROM_H
F00004 | 0004 | EEPROM_L
F00005 | 0005 | FLASH_U |  |  | Flash last used address
F00006 | 0006 | FLASH_H
F00007 | 0007 | FLASH_L
F00008 | 0008 | Config byte 0 | Node Config
F00009 | 0009 | Config byte 1
F0000A | 000A | Config byte 2
F0000B | 000B | Config byte 3
F0000C | 000C | Config byte 4
F0000D | 000D | Config byte 5
F0000E | 000E | Config byte 6
F0000F | 000F | Config byte 7
F00010 | 0010 | Config byte 8 | Node Config
F00011 | 0011 | Config byte 9
F00012 | 0012 | Config byte 10
F00013 | 0013 | Config byte 11
F00014 | 0014 | Config byte 12
F00015 | 0015 | Config byte 13
F00016 | 0016 | Config byte 14
F00017 | 0017 | Config byte 15
F00018 | 0018 | Config byte 16 | Node Config
F00019 | 0019 | Config byte 17
F0001A | 001A | Config byte 18
F0001B | 001B | Config byte 19
F0001C | 001C | Config byte 20
F0001D | 001D | Config byte 21
F0001E | 001E | Config byte 22
F0001F | 001F | Config byte 23
F00020 | 0020 | reserved | Reserved
F00021 | 0021 | reserved
F00022 | 0022 | reserved
F00023 | 0023 | reserved
F00024 | 0024 | reserved
F00025 | 0025 | reserved
F00026 | 0026 | Number of Node | ID |  | Node number
F00027 | 0027 | Number of Group |  |  | Group number
F00028 | 0028 | reserved | Health Check Regs
F00029 | 0029 | reserved
F0002A | 002A | reserved
F0002B | 002B | RX FIFO max buffer use |  |  | Maximum buffer use of CAN Receive FIFO
F0002C | 002C | TX FIFO max buffer use |  |  | Maximum buffer use of CAN Transmit FIFO
F0002D | 002D | CAN reinitialization counter |  |  | Number of CAN engine reinitializations caused by CAN problems
F0002E | 002E | RX error counter |  |  | Maximum value of CAN receive error register
F0002F | 002F | TX error counter |  |  | Maximum value of CAN transmit error register
F00030 | 0030 | Description 1 | Node Description
F00031 | 0031 | Description 2
F00032 | 0032 | Description 3
F00033 | 0033 | Description 4
F00034 | 0034 | Description 5
F00035 | 0035 | Description 6
F00036 | 0036 | Description 7
F00037 | 0037 | Description 8
F00038 | 0038 | Description 9
F00039 | 0039 | Description 10
F0003A | 003A | Description 11
F0003B | 003B | Description 12
F0003C | 003C | Description 13
F0003D | 003D | Description 14
F0003E | 003E | Description 15
F0003F | 003F | Description 16
address |  |  |  | bits | <7> | <6> | <5> | <4> | <3> | <2> | <1> | <0>
F00040 | 0040 | Enable Box1-Box8 bits <7:0> | Enable Box Bits |  | EnBox8 | EnBox7 | EnBox6 | EnBox5 | EnBox4 | EnBox3 | EnBox2 | EnBox1 | If bit = '1' then box is enabled and received CAN messages will be checked against this box
F00041 | 0041 | Enable Box9-Box16 bits <7:0> | [10 empty] | If bit = '0' then box is disabled
F00042 | 0042 | Enable Box17-Box24 bits <7:0>
F00043 | 0043 | Enable Box25-Box32 bits <7:0>
F00044 | 0044 | Enable Box33-Box40 bits <7:0> |  |  | reserved
F00045 | 0045 | Enable Box41-Box48 bits <7:0> |  |  | reserved
F00046 | 0046 | Enable Box49-Box56 bits <7:0> |  |  | reserved
F00047 | 0047 | Enable Box57-Box64 bits <7:0> |  |  | reserved
F00048 | 0048 | Enable Box65-Box72 bits <7:0> |  |  | reserved
F00049 | 0049 | Enable Box73-Box80 bits <7:0> |  |  | reserved
F0004A | 004A | Enable Box81-Box88 bits <7:0> |  |  | reserved
F0004B | 004B | Enable Box89-Box96 bits <7:0> |  |  | reserved
F0004C | 004C | Enable Box97-Box104 bits <7:0> |  |  | reserved
F0004D | 004D | Enable Box105-Box112 bits <7:0> |  |  | reserved
F0004E | 004E | Enable Box113-Box120 bits <7:0> |  |  | reserved
F0004F | 004F | Enable Box121-Box128 bits <7:0> |  |  | reserved
F00050 | 0050 | Extended Config byte 0 | Extended Config Bank
F00051 | 0051 | Extended Config byte 1
F00052 | 0052 | Extended Config byte 2
F00053 | 0053 | Extended Config byte 3
F00054 | 0054 | Extended Config byte 4
F00055 | 0055 | Extended Config byte 5
F00056 | 0056 | Extended Config byte 6
F00057 | 0057 | Extended Config byte 7
F00058 | 0058 | Extended Config byte 8
F00059 | 0059 | Extended Config byte 9
F0005A | 005A | Extended Config byte 10
F0005B | 005B | Extended Config byte 11
F0005C | 005C | Extended Config byte 12
F0005D | 005D | Extended Config byte 13
F0005E | 005E | Extended Config byte 14
F0005F | 005F | Extended Config byte 15
F00060 | 0060 | Extended Config byte 16
F00061 | 0061 | Extended Config byte 17
F00062 | 0062 | Extended Config byte 18
F00063 | 0063 | Extended Config byte 19
F00064 | 0064 | Extended Config byte 20
F00065 | 0065 | Extended Config byte 21
F00066 | 0066 | Extended Config byte 22
F00067 | 0067 | Extended Config byte 23
F00068 | 0068 | Extended Config byte 24
F00069 | 0069 | Extended Config byte 25
F0006A | 006A | Extended Config byte 26
F0006B | 006B | Extended Config byte 27
F0006C | 006C | Extended Config byte 28
F0006D | 006D | Extended Config byte 29
F0006E | 006E | Extended Config byte 30
F0006F | 006F | Extended Config byte 31
F00070 | 0070 | Extended Config byte 32
F00071 | 0071 | Extended Config byte 33
F00072 | 0072 | Extended Config byte 34
F00073 | 0073 | Extended Config byte 35
F00074 | 0074 | Extended Config byte 36
F00075 | 0075 | Extended Config byte 37
F00076 | 0076 | Extended Config byte 38
F00077 | 0077 | Extended Config byte 39
F00078 | 0078 | Extended Config byte 40
F00079 | 0079 | Extended Config byte 41
F0007A | 007A | Extended Config byte 42
F0007B | 007B | Extended Config byte 43
F0007C | 007C | Extended Config byte 44
F0007D | 007D | Extended Config byte 45
F0007E | 007E | Extended Config byte 46
F0007F | 007F | Extended Config byte 47
address
F00080 | 0080 | Message type Hbyte | HAPCAN activation Frame (filter) | BOX 1 config | Hapcan activation frame - defines Hapcan message frame that activates module instruction. There are 28 boxes, 32 bytes each for 1kB EEPROM memory. |  |  |  |  | Box start address calculator (1-28)
F00081 | 0081 | Message type Lbyte | [7 empty] | BOX no. | Address
F00082 | 0082 | Sender Node | [7 empty] | 1 | 0080
F00083 | 0083 | Sender Group
F00084 | 0084 | D0
F00085 | 0085 | D1
F00086 | 0086 | D2
F00087 | 0087 | D3
F00088 | 0088 | D4
F00089 | 0089 | D5
F0008A | 008A | D6
F0008B | 008B | D7
F0008C | 008C | Operator 1 | Operators
F0008D | 008D | Operator 2 |  |  | Operators - defines matching function for each activation frame byte. |  |  |  |  | Current operators supported by Hapcanuino (match original HAPCAN modules) 0x00 - CAN byte doesn't need checking to FILTER byte (always matched) 0x01 - CAN byte must be identical to FILTER byte (inputFrame[x] = activationFrame[x]) 0x02 - CAN byte must be different than FILTER byte (inputFrame[x] != activationFrame[x]) 0x03 - CAN byte must be less or equal to FILTER byte (inputFrame[x] <= activationFrame[x]) 0x04 - CAN byte must be greater or equal to FILTER byte (inputFrame[x] >= activationFrame[x])
F0008E | 008E | Operator 3
F0008F | 008F | Operator 4
F00090 | 0090 | Operator 5
F00091 | 0091 | Operator 6
F00092 | 0092 | Operator 7
F00093 | 0093 | Operator 8
F00094 | 0094 | Operator 9
F00095 | 0095 | Operator 10
F00096 | 0096 | Operator 11
F00097 | 0097 | Operator 12
F00098 | 0098 | Instruction 1 | Instruction and params |  | Instruction and params contains module instruction and parameters that will be executed when input CAN frame match activation frame stored in box. Instruction bytes are the same as in Direct Control Frame (0x10A).
F00099 | 0099 | Instruction 2
F0009A | 009A | Instruction 3
F0009B | 009B | Instruction 4
F0009C | 009C | Instruction 5
F0009D | 009D | Instruction 6
F0009E | 009E | Instruction 7
F0009F | 009F | Instruction 8
F000A0 | 00A0 |  |  | Box 2 config…
F000A1 | 00A1
F000A2 | 00A2
F000A3 | 00A3
F000A4 | 00A4
F000A5 | 00A5
<- Here are boxes 2-27
F003E0 | 03E0 | Message type Hbyte | HAPCAN activation Frame (filter) | BOX 28 config
F003E1 | 03E1 | Message type Lbyte
F003E2 | 03E2 | Sender Node
F003E3 | 03E3 | Sender Group
F003E4 | 03E4 | D0
F003E5 | 03E5 | D1
F003E6 | 03E6 | D2
F003E7 | 03E7 | D3
F003E8 | 03E8 | D4
F003E9 | 03E9 | D5
F003EA | 03EA | D6
F003EB | 03EB | D7
F003EC | 03EC | Operator 1 | Operators
F003ED | 03ED | Operator 2
F003EE | 03EE | Operator 3
F003EF | 03EF | Operator 4
F003F0 | 03F0 | Operator 5
F003F1 | 03F1 | Operator 6
F003F2 | 03F2 | Operator 7
F003F3 | 03F3 | Operator 8
F003F4 | 03F4 | Operator 9
F003F5 | 03F5 | Operator 10
F003F6 | 03F6 | Operator 11
F003F7 | 03F7 | Operator 12
F003F8 | 03F8 | Instruction 1 | Instruction and params
F003F9 | 03F9 | Instruction 2
F003FA | 03FA | Instruction 3
F003FB | 03FB | Instruction 4
F003FC | 03FC | Instruction 5
F003FD | 03FD | Instruction 6
F003FE | 03FE | Instruction 7
F003FF | 03FF | Instruction 8