## EEPROM DATA
Hapcan | Arduino
(virtual) | (physical)
address | address
F00000 | 0000 | Bootloader flag |  |  |  | If Bootloadre flag = 0xFF - node enters programming mode after restart
F00001 | 0001 | reserved | Last used memory
F00002 | 0002 | EEPROM_U |  |  |  | Eeprom last used address
F00003 | 0003 | EEPROM_H
F00004 | 0004 | EEPROM_L
F00005 | 0005 | FLASH_U |  |  |  | Flash last used address
F00006 | 0006 | FLASH_H
F00007 | 0007 | FLASH_L
F00008 | 0008 | Config byte 0 | Node Config
F00009 | 0009 | Config byte 1
F0000A | 000A | Config byte 2
F0000B | 000B | Config byte 3
F0000C | 000C | Config byte 4
F0000D | 000D | Config byte 5
F0000E | 000E | Config byte 6
F0000F | 000F | Config byte 7
F00010 | 0010 | Config byte 8 | Node Config
F00011 | 0011 | Config byte 9
F00012 | 0012 | Config byte 10
F00013 | 0013 | Config byte 11
F00014 | 0014 | Config byte 12
F00015 | 0015 | Config byte 13
F00016 | 0016 | Config byte 14
F00017 | 0017 | Config byte 15
F00018 | 0018 | Config byte 16 | Node Config
F00019 | 0019 | Config byte 17
F0001A | 001A | Config byte 18
F0001B | 001B | Config byte 19
F0001C | 001C | Config byte 20
F0001D | 001D | Config byte 21
F0001E | 001E | Config byte 22
F0001F | 001F | Config byte 23
F00020 | 0020 | reserved | Reserved
F00021 | 0021 | reserved
F00022 | 0022 | reserved
F00023 | 0023 | reserved
F00024 | 0024 | reserved
F00025 | 0025 | reserved
F00026 | 0026 | Number of Node | ID |  |  | Node number
F00027 | 0027 | Number of Group |  |  |  | Group number
F00028 | 0028 | reserved | Health Check Regs
F00029 | 0029 | reserved
F0002A | 002A | reserved
F0002B | 002B | RX FIFO max buffer use |  |  |  | Maximum buffer use of CAN Receive FIFO
F0002C | 002C | TX FIFO max buffer use |  |  |  | Maximum buffer use of CAN Transmit FIFO
F0002D | 002D | CAN reinitialization counter |  |  |  | Number of CAN engine reinitializations caused by CAN problems
F0002E | 002E | RX error counter |  |  |  | Maximum value of CAN receive error register
F0002F | 002F | TX error counter |  |  |  | Maximum value of CAN transmit error register
F00030 | 0030 | Description 1 | Node Description
F00031 | 0031 | Description 2
F00032 | 0032 | Description 3
F00033 | 0033 | Description 4
F00034 | 0034 | Description 5
F00035 | 0035 | Description 6
F00036 | 0036 | Description 7
F00037 | 0037 | Description 8
F00038 | 0038 | Description 9
F00039 | 0039 | Description 10
F0003A | 003A | Description 11
F0003B | 003B | Description 12
F0003C | 003C | Description 13
F0003D | 003D | Description 14
F0003E | 003E | Description 15
F0003F | 003F | Description 16
address |  |  |  | bits |  | <7> | <6> | <5> | <4> | <3> | <2> | <1> | <0>
F00040 | 0040 | Enable Box1-Box8 bits <7:0> | Enable Box Bits |  |  | EnBox8 | EnBox7 | EnBox6 | EnBox5 | EnBox4 | EnBox3 | EnBox2 | EnBox1 |  | If bit = '1' then box is enabled and received CAN messages will be checked against this box
F00041 | 0041 | Enable Box9-Box16 bits <7:0> | [12 empty] | If bit = '0' then box is disabled
F00042 | 0042 | Enable Box17-Box24 bits <7:0>
F00043 | 0043 | Enable Box25-Box32 bits <7:0>
F00044 | 0044 | Enable Box33-Box40 bits <7:0> |  |  |  | reserved
F00045 | 0045 | Enable Box41-Box48 bits <7:0> |  |  |  | reserved
F00046 | 0046 | Enable Box49-Box56 bits <7:0> |  |  |  | reserved
F00047 | 0047 | Enable Box57-Box64 bits <7:0> |  |  |  | reserved
F00048 | 0048 | Enable Box65-Box72 bits <7:0> |  |  |  | reserved
F00049 | 0049 | Enable Box73-Box80 bits <7:0> |  |  |  | reserved
F0004A | 004A | Enable Box81-Box88 bits <7:0> |  |  |  | reserved
F0004B | 004B | Enable Box89-Box96 bits <7:0> |  |  |  | reserved
F0004C | 004C | Enable Box97-Box104 bits <7:0> |  |  |  | reserved
F0004D | 004D | Enable Box105-Box112 bits <7:0> |  |  |  | reserved
F0004E | 004E | Enable Box113-Box120 bits <7:0> |  |  |  | reserved
F0004F | 004F | Enable Box121-Box128 bits <7:0> |  |  |  | reserved
F00050 | 0050 | Extended Config byte 0 | Extended Config Bank
F00051 | 0051 | Extended Config byte 1
F00052 | 0052 | Extended Config byte 2
F00053 | 0053 | Extended Config byte 3
F00054 | 0054 | Extended Config byte 4
F00055 | 0055 | Extended Config byte 5
F00056 | 0056 | Extended Config byte 6
F00057 | 0057 | Extended Config byte 7
F00058 | 0058 | Extended Config byte 8
F00059 | 0059 | Extended Config byte 9
F0005A | 005A | Extended Config byte 10
F0005B | 005B | Extended Config byte 11
F0005C | 005C | Extended Config byte 12
F0005D | 005D | Extended Config byte 13
F0005E | 005E | Extended Config byte 14
F0005F | 005F | Extended Config byte 15
F00060 | 0060 | Extended Config byte 16
F00061 | 0061 | Extended Config byte 17
F00062 | 0062 | Extended Config byte 18
F00063 | 0063 | Extended Config byte 19
F00064 | 0064 | Extended Config byte 20
F00065 | 0065 | Extended Config byte 21
F00066 | 0066 | Extended Config byte 22
F00067 | 0067 | Extended Config byte 23
F00068 | 0068 | Extended Config byte 24
F00069 | 0069 | Extended Config byte 25
F0006A | 006A | Extended Config byte 26
F0006B | 006B | Extended Config byte 27
F0006C | 006C | Extended Config byte 28
F0006D | 006D | Extended Config byte 29
F0006E | 006E | Extended Config byte 30
F0006F | 006F | Extended Config byte 31
F00070 | 0070 | Extended Config byte 32
F00071 | 0071 | Extended Config byte 33
F00072 | 0072 | Extended Config byte 34
F00073 | 0073 | Extended Config byte 35
F00074 | 0074 | Extended Config byte 36
F00075 | 0075 | Extended Config byte 37
F00076 | 0076 | Extended Config byte 38
F00077 | 0077 | Extended Config byte 39
F00078 | 0078 | Extended Config byte 40
F00079 | 0079 | Extended Config byte 41
F0007A | 007A | Extended Config byte 42
F0007B | 007B | Extended Config byte 43
F0007C | 007C | Extended Config byte 44
F0007D | 007D | Extended Config byte 45
F0007E | 007E | Extended Config byte 46
F0007F | 007F | Extended Config byte 47
address
F00080 | 0080 | Message type Hbyte | HAPCAN Frame | BOX 1 config | 32 boxes |  |  | box start address calculator
F00081 | 0081 | Message type Lbyte |  |  | 19 bytes |  |  | BOX no. | Address
F00082 | 0082 | Sender Node | [5 empty] | 2 | 0093
F00083 | 0083 | Sender Group
F00084 | 0084 | D0
F00085 | 0085 | D1
F00086 | 0086 | D2
F00087 | 0087 | D3
F00088 | 0088 | D4 |  |  |  | Box operator calculator
F00089 | 0089 | D5 |  |  |  | 0 |  | 0 |  | 0 |  | 1 |  |  | <- Type here operator value for byte (0=ignore, 1=equal, 2=different)
F0008A | 008A | D6 |  |  |  | 0 | 0 | 0 | 1 | 0 | 1 | 0 | 1 | 15 | <- Put this into Operator byte
F0008B | 008B | D7 |  |  |  | <7> | <6> | <5> | <4> | <3> | <2> | <1> | <0>
F0008C | 008C | Operator Byte1-Byte4 | Operators |  |  | Group | Group | Node | Node | Msg L | Msg L | Msg H | Msg H |  | 0 | 0 | ignore byte | 0
F0008D | 008D | Operator Byte5-Byte8 |  |  |  | D3 | D3 | D2 | D2 | D1 | D1 | D0 | D0 |  | 0 | 1 | must be equal | 1
F0008E | 008E | Operator Byte9-Byte12 |  |  |  | D7 | D7 | D6 | D6 | D5 | D5 | D4 | D4 |  | 1 | 0 | must be different | 2
F0008F | 008F | Instruction | Instr & params
F00090 | 0090 | Instruction param1
F00091 | 0091 | Instruction param2
F00092 | 0092 | Instruction param3
F00093 | 0093 |  |  | BOX 2 config
F00094 | 0094
F00095 | 0095
F00096 | 0096
F00097 | 0097
F00098 | 0098
F00099 | 0099
F0009A | 009A
F0009B | 009B
F0009C | 009C
F0009D | 009D
F0009E | 009E
F0009F | 009F
F000A0 | 00A0
F000A1 | 00A1
F000A2 | 00A2
F000A3 | 00A3
F000A4 | 00A4
F000A5 | 00A5
F002CD | 02CD |  |  | BOX 32 config
F002CE | 02CE
F002CF | 02CF
F002D0 | 02D0
F002D1 | 02D1
F002D2 | 02D2
F002D3 | 02D3
F002D4 | 02D4
F002D5 | 02D5
F002D6 | 02D6
F002D7 | 02D7
F002D8 | 02D8
F002D9 | 02D9
F002DA | 02DA
F002DB | 02DB
F002DC | 02DC
F002DD | 02DD
F002DE | 02DE
F002DF | 02DF
F002E0 | 02E0 | Storage byte 0 | Storage Bank
F002E1 | 02E1 | Storage byte 1
F002E2 | 02E2 | Storage byte 2
F002E3 | 02E3 | Storage byte 3
F002E4 | 02E4 | Storage byte 4
F002E5 | 02E5 | Storage byte 5
F002E6 | 02E6 | Storage byte 6
F002E7 | 02E7 | Storage byte 7
F002E8 | 02E8 | Storage byte 8
F002E9 | 02E9 | Storage byte 9
F002EA | 02EA | Storage byte 10
F002EB | 02EB | Storage byte 11
F002EC | 02EC | Storage byte 12
F002ED | 02ED | Storage byte 13
F002EE | 02EE | Storage byte 14
F002EF | 02EF | Storage byte 15
F002F0 | 02F0 | Storage byte 16
F002F1 | 02F1 | Storage byte 17
F002F2 | 02F2 | Storage byte 18
F002F3 | 02F3 | Storage byte 19
F002F4 | 02F4 | Storage byte 20
F002F5 | 02F5 | Storage byte 21
F002F6 | 02F6 | Storage byte 22
F002F7 | 02F7 | Storage byte 23
F002F8 | 02F8 | Storage byte 24
F002F9 | 02F9 | Storage byte 25
F002FA | 02FA | Storage byte 26
F002FB | 02FB | Storage byte 27
F002FC | 02FC | Storage byte 28
F002FD | 02FD | Storage byte 29
F002FE | 02FE | Storage byte 30
F002FF | 02FF | Storage byte 31
F00300 | 0300 | Storage byte 32
F00301 | 0301 | Storage byte 33
F00302 | 0302 | Storage byte 34
F00303 | 0303 | Storage byte 35
F00304 | 0304 | Storage byte 36
F00305 | 0305 | Storage byte 37
F00306 | 0306 | Storage byte 38
F00307 | 0307 | Storage byte 39
F00308 | 0308 | Storage byte 40
F00309 | 0309 | Storage byte 41
F0030A | 030A | Storage byte 42
F0030B | 030B | Storage byte 43
F0030C | 030C | Storage byte 44
F0030D | 030D | Storage byte 45
F0030E | 030E | Storage byte 46
F0030F | 030F | Storage byte 47
F00310 | 0310 | Storage byte 48
F00311 | 0311 | Storage byte 49
F00312 | 0312 | Storage byte 50
F00313 | 0313 | Storage byte 51
F00314 | 0314 | Storage byte 52
F00315 | 0315 | Storage byte 53
F00316 | 0316 | Storage byte 54
F00317 | 0317 | Storage byte 55
F00318 | 0318 | Storage byte 56
F00319 | 0319 | Storage byte 57
F0031A | 031A | Storage byte 58
F0031B | 031B | Storage byte 59
F0031C | 031C | Storage byte 60
F0031D | 031D | Storage byte 61
F0031E | 031E | Storage byte 62
F0031F | 031F | Storage byte 63
F00320 | 0320 | Storage byte 64
F00321 | 0321 | Storage byte 65
F00322 | 0322 | Storage byte 66
F00323 | 0323 | Storage byte 67
F00324 | 0324 | Storage byte 68
F00325 | 0325 | Storage byte 69
F00326 | 0326 | Storage byte 70
F00327 | 0327 | Storage byte 71
F00328 | 0328 | Storage byte 72
F00329 | 0329 | Storage byte 73
F0032A | 032A | Storage byte 74
F0032B | 032B | Storage byte 75
F0032C | 032C | Storage byte 76
F0032D | 032D | Storage byte 77
F0032E | 032E | Storage byte 78
F0032F | 032F | Storage byte 79
F00330 | 0330 | Storage byte 80
F00331 | 0331 | Storage byte 81
F00332 | 0332 | Storage byte 82
F00333 | 0333 | Storage byte 83
F00334 | 0334 | Storage byte 84
F00335 | 0335 | Storage byte 85
F00336 | 0336 | Storage byte 86
F00337 | 0337 | Storage byte 87
F00338 | 0338 | Storage byte 88
F00339 | 0339 | Storage byte 89
F0033A | 033A | Storage byte 90
F0033B | 033B | Storage byte 91
F0033C | 033C | Storage byte 92
F0033D | 033D | Storage byte 93
F0033E | 033E | Storage byte 94
F0033F | 033F | Storage byte 95
F00340 | 0340 | Storage byte 96
F00341 | 0341 | Storage byte 97
F00342 | 0342 | Storage byte 98
F00343 | 0343 | Storage byte 99
F00344 | 0344 | Storage byte 100
F00345 | 0345 | Storage byte 101
F00346 | 0346 | Storage byte 102
F00347 | 0347 | Storage byte 103
F00348 | 0348 | Storage byte 104
F00349 | 0349 | Storage byte 105
F0034A | 034A | Storage byte 106
F0034B | 034B | Storage byte 107
F0034C | 034C | Storage byte 108
F0034D | 034D | Storage byte 109
F0034E | 034E | Storage byte 110
F0034F | 034F | Storage byte 111
F00350 | 0350 | Storage byte 112
F00351 | 0351 | Storage byte 113
F00352 | 0352 | Storage byte 114
F00353 | 0353 | Storage byte 115
F00354 | 0354 | Storage byte 116
F00355 | 0355 | Storage byte 117
F00356 | 0356 | Storage byte 118
F00357 | 0357 | Storage byte 119
F00358 | 0358 | Storage byte 120
F00359 | 0359 | Storage byte 121
F0035A | 035A | Storage byte 122
F0035B | 035B | Storage byte 123
F0035C | 035C | Storage byte 124
F0035D | 035D | Storage byte 125
F0035E | 035E | Storage byte 126
F0035F | 035F | Storage byte 127
F00360 | 0360 | Storage byte 128
F00361 | 0361 | Storage byte 129
F00362 | 0362 | Storage byte 130
F00363 | 0363 | Storage byte 131
F00364 | 0364 | Storage byte 132
F00365 | 0365 | Storage byte 133
F00366 | 0366 | Storage byte 134
F00367 | 0367 | Storage byte 135
F00368 | 0368 | Storage byte 136
F00369 | 0369 | Storage byte 137
F0036A | 036A | Storage byte 138
F0036B | 036B | Storage byte 139
F0036C | 036C | Storage byte 140
F0036D | 036D | Storage byte 141
F0036E | 036E | Storage byte 142
F0036F | 036F | Storage byte 143
F00370 | 0370 | Storage byte 144
F00371 | 0371 | Storage byte 145
F00372 | 0372 | Storage byte 146
F00373 | 0373 | Storage byte 147
F00374 | 0374 | Storage byte 148
F00375 | 0375 | Storage byte 149
F00376 | 0376 | Storage byte 150
F00377 | 0377 | Storage byte 151
F00378 | 0378 | Storage byte 152
F00379 | 0379 | Storage byte 153
F0037A | 037A | Storage byte 154
F0037B | 037B | Storage byte 155
F0037C | 037C | Storage byte 156
F0037D | 037D | Storage byte 157
F0037E | 037E | Storage byte 158
F0037F | 037F | Storage byte 159
F00380 | 0380 | Storage byte 160
F00381 | 0381 | Storage byte 161
F00382 | 0382 | Storage byte 162
F00383 | 0383 | Storage byte 163
F00384 | 0384 | Storage byte 164
F00385 | 0385 | Storage byte 165
F00386 | 0386 | Storage byte 166
F00387 | 0387 | Storage byte 167
F00388 | 0388 | Storage byte 168
F00389 | 0389 | Storage byte 169
F0038A | 038A | Storage byte 170
F0038B | 038B | Storage byte 171
F0038C | 038C | Storage byte 172
F0038D | 038D | Storage byte 173
F0038E | 038E | Storage byte 174
F0038F | 038F | Storage byte 175
F00390 | 0390 | Storage byte 176
F00391 | 0391 | Storage byte 177
F00392 | 0392 | Storage byte 178
F00393 | 0393 | Storage byte 179
F00394 | 0394 | Storage byte 180
F00395 | 0395 | Storage byte 181
F00396 | 0396 | Storage byte 182
F00397 | 0397 | Storage byte 183
F00398 | 0398 | Storage byte 184
F00399 | 0399 | Storage byte 185
F0039A | 039A | Storage byte 186
F0039B | 039B | Storage byte 187
F0039C | 039C | Storage byte 188
F0039D | 039D | Storage byte 189
F0039E | 039E | Storage byte 190
F0039F | 039F | Storage byte 191
F003A0 | 03A0 | Storage byte 192
F003A1 | 03A1 | Storage byte 193
F003A2 | 03A2 | Storage byte 194
F003A3 | 03A3 | Storage byte 195
F003A4 | 03A4 | Storage byte 196
F003A5 | 03A5 | Storage byte 197
F003A6 | 03A6 | Storage byte 198
F003A7 | 03A7 | Storage byte 199
F003A8 | 03A8 | Storage byte 200
F003A9 | 03A9 | Storage byte 201
F003AA | 03AA | Storage byte 202
F003AB | 03AB | Storage byte 203
F003AC | 03AC | Storage byte 204
F003AD | 03AD | Storage byte 205
F003AE | 03AE | Storage byte 206
F003AF | 03AF | Storage byte 207
F003B0 | 03B0 | Storage byte 208
F003B1 | 03B1 | Storage byte 209
F003B2 | 03B2 | Storage byte 210
F003B3 | 03B3 | Storage byte 211
F003B4 | 03B4 | Storage byte 212
F003B5 | 03B5 | Storage byte 213
F003B6 | 03B6 | Storage byte 214
F003B7 | 03B7 | Storage byte 215
F003B8 | 03B8 | Storage byte 216
F003B9 | 03B9 | Storage byte 217
F003BA | 03BA | Storage byte 218
F003BB | 03BB | Storage byte 219
F003BC | 03BC | Storage byte 220
F003BD | 03BD | Storage byte 221
F003BE | 03BE | Storage byte 222
F003BF | 03BF | Storage byte 223
F003C0 | 03C0 | Storage byte 224
F003C1 | 03C1 | Storage byte 225
F003C2 | 03C2 | Storage byte 226
F003C3 | 03C3 | Storage byte 227
F003C4 | 03C4 | Storage byte 228
F003C5 | 03C5 | Storage byte 229
F003C6 | 03C6 | Storage byte 230
F003C7 | 03C7 | Storage byte 231
F003C8 | 03C8 | Storage byte 232
F003C9 | 03C9 | Storage byte 233
F003CA | 03CA | Storage byte 234
F003CB | 03CB | Storage byte 235
F003CC | 03CC | Storage byte 236
F003CD | 03CD | Storage byte 237
F003CE | 03CE | Storage byte 238
F003CF | 03CF | Storage byte 239
F003D0 | 03D0 | Storage byte 240
F003D1 | 03D1 | Storage byte 241
F003D2 | 03D2 | Storage byte 242
F003D3 | 03D3 | Storage byte 243
F003D4 | 03D4 | Storage byte 244
F003D5 | 03D5 | Storage byte 245
F003D6 | 03D6 | Storage byte 246
F003D7 | 03D7 | Storage byte 247
F003D8 | 03D8 | Storage byte 248
F003D9 | 03D9 | Storage byte 249
F003DA | 03DA | Storage byte 250
F003DB | 03DB | Storage byte 251
F003DC | 03DC | Storage byte 252
F003DD | 03DD | Storage byte 253
F003DE | 03DE | Storage byte 254
F003DF | 03DF | Storage byte 255
F003E0 | 03E0 | Storage byte 256
F003E1 | 03E1 | Storage byte 257
F003E2 | 03E2 | Storage byte 258
F003E3 | 03E3 | Storage byte 259
F003E4 | 03E4 | Storage byte 260
F003E5 | 03E5 | Storage byte 261
F003E6 | 03E6 | Storage byte 262
F003E7 | 03E7 | Storage byte 263
F003E8 | 03E8 | Storage byte 264
F003E9 | 03E9 | Storage byte 265
F003EA | 03EA | Storage byte 266
F003EB | 03EB | Storage byte 267
F003EC | 03EC | Storage byte 268
F003ED | 03ED | Storage byte 269
F003EE | 03EE | Storage byte 270
F003EF | 03EF | Storage byte 271
F003F0 | 03F0 | Storage byte 272
F003F1 | 03F1 | Storage byte 273
F003F2 | 03F2 | Storage byte 274
F003F3 | 03F3 | Storage byte 275
F003F4 | 03F4 | Storage byte 276
F003F5 | 03F5 | Storage byte 277
F003F6 | 03F6 | Storage byte 278
F003F7 | 03F7 | Storage byte 279
F003F8 | 03F8 | Storage byte 280
F003F9 | 03F9 | Storage byte 281
F003FA | 03FA | Storage byte 282
F003FB | 03FB | Storage byte 283
F003FC | 03FC | Storage byte 284
F003FD | 03FD | Storage byte 285
F003FE | 03FE | Storage byte 286
F003FF | 03FF | Storage byte 287